## ATMEGA32u4_DevBoard_BOM
Comment | Description | Designator | Footprint | Octopart Url | Quantity
1u | C Series 0603 1 uF 10 V ±10 % Tolerance X5R SMT Multilayer Ceramic Capacitor | C1 | PCB-xz5a36aknjupsmbwmuof-1 |  | 1
10u | Multilayer Ceramic Capacitor, C Series, 10 - F, - 10%, X5R, 10 V, 0603 [1608 Metric] | C2 | CAPC1608X90X35NL15T15 |  | 1
PWR | LED Uni-Color White, 70 mW, 20 mA, -20 to 80 degC, 2-Pin SMD, RoHS, Tape and Reel | DS1 | LTST-LTW-C191TS5_V | http://octopart.com/ltw-c191ts5-lite-on-550072 | 1
BOOT | LED 0603 ULTRA BRIGHT ORN 80MCD | DS2 | VSH-TLMX1100 | https://octopart.com/tlmo1100-gs08-vishay+semiconductor-9355174 | 1
YM-249488-2 | Fuse Chip Fast Acting 0.5A 32V SMD Solder Pad 0603 1.6 X 0.8 X 0.54mm T/R UL/cUL | F1 | CAPC1609X90X50LL20T10 |  | 1
10k | Res Thick Film 0603 10K Ohm 5% 0.1W(1/10W) ?200ppm/C Molded SMD Automotive Punched T/R | R1 | RESC1608X55X30ML15T15 | http://octopart.com/erj-3geyj103v-panasonic-55403671 | 1
22 | Res Thick Film 0603 22 Ohm 5% 0.1W(1/10W) }200ppm/???? Molded SMD Automotive T/R | R2, R3 | PCB-m46c4a6xoba7a9gdo7gf-1 | https://octopart.com/erj-3geyj220v-panasonic-55422033 | 2
120 | Thick Film Resistors - SMD 0603 120ohms 5% Tol | R4, R5 | RESC1608X55X30LL15T15 | https://octopart.com/erj-3geyj121v-panasonic-55421983 | 2
RESET_SW | Switch Tactile N.O. SPST Round Button Gull Wing 0.05A 12VDC 2.55N SMD T/R | S1 | PCB-9r58rq8slhzqz32igdio-1 | http://octopart.com/skqgade010-alps-1057721 | 1
Atmel ATMEGA32U4-AU | ATmega Series 16 MHz 32 KB Flash 2.5 KB SRAM 8-Bit Microcontroller - TQFP-44 | U1 | PCB-6w4e83wrwd2t1n48pt2u-1 |  | 1
CSC Micro USB 5P B Type SMT | Single Port 5 Contact Horizontal Micro B USB 2.0 Connector | USB | PCB-edlm2od7brxgpj78b9fm-1 |  | 1
16MHz Resonator | Ceramic Resonator 16MHz ??0.5% (Tol) ??0.3% (Stability) 15pF 40Ohm 3-Pin CSMD T/R | Y1 | X3-SMD-3.6X1.3X0.8MM |  | 1